## Instructions
DGS-30-048
(Rev. 10/24)
2021 Code Version
CO-6a and CO-6b Instructions
1) | Complete Form CO-6a, the "Statement of VUSBC Special Inspections & Structural Observations" cover page.
(Click on the "CO-6a Cover Page" tab below to access it.)
2) | Complete Form CO-6b, "2021 VUSBC Special Inspections & Structural Observations" list.
(Click on the "CO-6b List of Inspections" tab below to access it.)
3) | Print both forms.
4) | Obtain the Structural Engineer of Record, A/E of Record, Smoke Control RDP and Agency signatures for the CO-6a form.
5) | Submit both forms together to DEB. Either mail hard copies to the Division of Engineering and Buildings or e-mail a pdf document to capout@dgs.virginia.gov. DO NOT send the Excel file, proper, as appropriate signatures must be provided on the CO-6a cover page.
Visit the DEB's webpage (https://dgs.virginia.gov/engineering-and-buildings/) for our current address, current forms, the CPSM, DEB Notices, and other useful information.
6) | Include a copy of the completed CO-6b list of special inspections in the Project Manual. The CO-6a cover page may be omitted from the Project Manual.

## CO-6a Cover Page
DGS-30-048 |  |  | STATEMENT OF VUSBC SPECIAL INSPECTIONS & | [12 empty] | CO-6a
(Rev. 10/24) | [15 empty] | (cover page)
2021 Code Version |  |  |  | STRUCTURAL OBSERVATIONS
[5 empty] | (STATE OWNED BUILDINGS) | [7 empty] | DATE: |  |  |  | STRUCTURAL OBSERVATIONS
INSTITUTION/AGENCY:
PROJECT TITLE:
PROJECT CODE:
A/E OF RECORD:
The following firms and/or individuals (with address and telephone number shown) are designated to perform the Special Inspections required herein. The firm/individual has the experience, qualifications, certifications and/or licenses required to perform the functions indicated.
OWNER'S TESTING AND INSPECTION SERVICE
|  | OWNER'S TEST LAB |  |  |  |  | A/E of RECORD INSPECTION |  |  |  | SMOKE CONTROL INSPECTION & TESTING
Name: | [5 empty] | Name: | [5 empty] | Name:
Address (St): | [5 empty] | Address (St): | [5 empty] | Address (St):
City, St., Zip: | [5 empty] | City, St., Zip: | [5 empty] | City, St., Zip:
Phone: | [5 empty] | Phone: | [5 empty] | Phone:
|  | OWNER'S PROJECT INSPECTOR |  |  |  |  | OWNER'S PROJECT MANAGER |  |  |  | OWNER'S STRUCTURAL OBSERVER
Name: | [5 empty] | Name: | [5 empty] | Name:
Phone: | [5 empty] | Phone: | [5 empty] | Phone:
Inspection and/or Testing responsibilities are indicated on the attached List of Special Inspections & Structural Observations, Form CO-6b. Copies of all test data and reports shall be provided to the Architect/Engineer of Record and to the Owner's Project Manager on a timely basis. The Contractor shall be notified of all deficiencies and discrepancies in a timely manner so that corrective action can be taken.
PROFESSIONAL OVERSIGHT AND CERTIFICATION
STRUCTURAL ENGINEER OF RECORD | [6 empty] | A/E of RECORD | [6 empty] | SMOKE CONTROL RDP
Name: | [5 empty] | Name: | [5 empty] | Name:
Address (St): | [5 empty] | Address (St): | [5 empty] | Address (St):
City, St., Zip: | [5 empty] | City, St., Zip: | [5 empty] | City, St., Zip:
Phone: | [5 empty] | Phone: | [5 empty] | Phone:
(Signature) |  |  |  | (Date) |  | (Signature) |  |  |  | (Date) |  | (Signature) |  |  |  | (Date)
AGENCY REQUEST FOR APPROVAL
Submitting Agency:
Representative's Name:
Phone:
Email: | [8 empty] | (Signature) | [5 empty] | (Date)
CODE OFFICIAL'S ACCEPTANCE
Acceptable as submitted
By:
| Acceptable as marked | [7 empty] | For or By Director | [5 empty] | (Date)
Division of Engineering & Buildings
Attachment: CO-6b List of Special Inspections & Structural Observations

## CO-6b List of Inspections
Note to A/E: Identify the special inspections required for this project by placing an "X" in the "REQ'D THIS PROJ?" column.
* - The numbers listed in the "Inspection / Test By" column refer to the notes at the bottom.
DGS-30-052 | 2021 VUSBC SPECIAL INSPECTIONS & STRUCTURAL OBSERVATIONS | [6 empty] | CO-6b
(Rev. 10/24) | (STATE OWNED BUILDINGS)
2021 Code Version | Project Code:
Project Title:
|  | REQ'D |  | INSPECTION / TEST BY *
MATERIAL/ | TYPE OF INSPECTION | THIS |  | OTL OWNER'S TEST LAB | A/E OF RECORD | SMOKE CONTROL | PROJECT INSPECTOR | CONTRACTOR / SUPPLIER
ACTIVITY | (A/E add lines as needed to identify other required items) | PROJ ? | REFERENCE
FOUNDATIONS
Soil | Classify & Test Existing Soils & Fill Materials |  | Specs, 1705.6 | X (Spot)
Soil | Compaction Of Fill Materials |  | Specs, 1705.6 | X
Soil | Bearing At Bottom Of Footing Excavations |  | Specs, 1705.6 | X (Spot)
Piles | Driving Records, Tip & Cutoff Elevations |  | 1705.7, 1705.9 | X | 4
Piles | Load Test |  | 1705.7 | X | 4
Caissons | Drilling, Size, Bearing Conditions, Materials |  | 1705.8, 1705.3 | X
Specialty Elements | Additional inspections of specialty elements as determined by A/E |  | Specs, 1705.7 | X | 4
Excavation Retention Systems | Monitor System and Adjacent Structures |  | Specs, 3307.2.2 | X (Spot) |  |  | X (Spot)
CONCRETE CONSTRUCTION
Concrete | Ready-Mix Plant Quality Control |  | Specs, 1704.2.5 |  | 2 |  |  | X, 1
Concrete | Mix Design Tests And Certificates |  | Specs, 1705.3 |  | X |  |  | X, 1
Reinf. Steel | Shop Drawings Of Reinforcing Steel |  | Specs |  | X
Reinf. Steel | Placement Of Reinforcing Steel |  | 1705.3 | X (Spot) | X (Spot) |  | X
Reinf. Steel | Welding |  | 1705.3.1 | X (Spot) | 2 |  |  | X,1
Reinf. Steel | Special Construction |  | 1704.5.7 |  | 2
Formwork | Shape, Location, Dimensions |  | 1705.3 | X (Spot) |  |  | X | X
Formwork | Removal and Reshoring |  | 1705.3 | X (Spot)
Concrete | Test Cylinders & Strength Test |  | 1705.3, 1910.10 | X | 4
Concrete | Mix Proportions & Mix On Delivery Tickets |  | 1705.3 |  |  |  | X (Spot)
Concrete | Slump Test |  | 1705.3 | X | 4 |  | X
Concrete | Placement Procedures |  | 1705.3 | X | X (Spot) |  | X (Spot)
Concrete | Curing Temperatures & Techniques |  | 1705.3 | X |  |  | X
Prestressed | Prestressing Procedures & Forces |  | 1705.3 | X | 2 |  |  | X,1
Prestressed | Shop Drawings Of Prestressed Units |  | Specs |  | X
Precast | Quality Control Of Manufacturer |  | 1704.2.5 |  | 2 |  |  | X, 1
Precast | Shop Drawings Of Precast |  | Specs |  | X
Precast | Erection Of Precast |  | 1705.3 | X (Spot) | X (Spot) |  | X | X
Precast | Inspection Of Connections |  | 1705.3 | X (Spot)
Precast | Diaphragm connections (SDC = C or above) |  | 1705.3 | X | X (Spot) |  | X
Precast | Diaphragm connection-Installation tolerances |  | 1705.3 | X (Spot) |  |  | X
Shotcrete | Reinforcing Steel-Test Panel |  | 1908.5, 1705.3 | X | 4
Anchors | Anchors In Concrete |  | Specs, 1705.3, 1901.3 | X (Spot)
Anchors | Post-Installed Adhesive Anchors for Sustained Tension Loads |  | Specs, 1705.3, 1901.3 | X | X (Spot)
MASONRY CONSTRUCTION
Quality Assurance | Indicate Quality Assurance Level (1, 2 or 3) |  | TMS 402, 3.1 |  | X
Clay Masonry | Certificates, Tests & Technical Data |  | TMS 602, Table 3 | X (Spot) | X |  |  | 3
Concrete Masonry | Certificates, Tests & Technical Data |  | TMS 602, Table 3 | X (Spot) | X |  |  | 3
Reinf. Steel | Shop Drawings |  | Specs |  | X
Reinf. Steel | Size, Grade, Type, Location, Spacing Of Reinf Steel |  | TMS 602, Table 3, 4 | X (Spot)
Anchors | Manufacturer's Data |  | TMS 602, Table 3, 4 | X (Spot) | X |  |  | 3
Accessories | Manufacturer's Data |  | Specs |  | X |  |  | 3
Mortar & Grout | Mix Design And Data |  | Specs |  | X |  |  | 3
Mortar & Grout | Field Samples and Testing, Placement |  | TMS 602, Table 3, 4 | X (Spot) | 4
Masonry Strength | Masonry Strength Verified |  | TMS 602, Table 3 | X | 2, 4
Masonry | Placement Of Units, Mortar & Accessories |  | TMS 602, Table 4 | X (Spot)
Masonry | Protection Of Masonry Work |  | TMS 602, Table 4 | X (Spot)
Anchorage | Placement Of Devices |  | TMS 602, Table 4 | X (Spot)
Risk Cat. IV | A/E Shall edit list as required by TMS 402 |  | TMS 602, Table 3, 4 |  | X
STEEL CONSTRUCTION
Fabricator | Quality Control Inspection Of Shop |  | 1704.2.5 |  | 2 |  |  | X, 1
Fasteners | Mfr's Certificate Of Compliance |  | AISC 360-16 |  | 2 |  |  | 3
Struct. Steel | Mfr's Certificate Of Compliance |  | AISC 360-16 |  | 2 |  |  | 3
Weld Matl's | Manufacturer's Certificate Of Compliance |  | AISC 360-16 |  | 2 |  |  | 3
Metal Decking | Welding to Supports |  | 1705.2.2 | X (Spot)
Metal Decking | Manufacturer's Certificate Of Compliance |  | 1705.2.2 |  | 2 |  |  | 3
Joist | Mrf's Certificate of Compliance |  | 1704.5.5 |  | 2 |  |  | 3
Joist | Open Web Steel Joists-End Connections and Bridging |  | 1705.2.3 | X (Spot)
Details | Shop Drawings Review |  | Specs |  | X
Erection | Installation Of High-Strength Bolts |  | AISC 360-16 | X (Spot)
Erection | Welding |  | AISC 360-16 | X (Spot)
Erection | Steel Framing And Connections |  | AISC 360-16 | X (Spot) | X (Spot) |  | X
WINDFORCE RESISTANCE INSPECTIONS (as required by VUSBC 1705.12: WEC = C or D and V ≥ 140mph)
( Note: V refers to Basic Design Wind Speed, WEC refers to Wind Exposure Category. )
Wood | Field Glueing |  | 1705.12.1 | X
Wood | Fastening Of Main Wind Force Resistance System |  | 1705.12.1 | X (Spot) |  |  | X
Light Gage Steel | Fastening |  | 1705.12.2 | X (Spot) |  |  | X
Components | Fastening of Roof - Covering, Deck and Framing Connections |  | 1705.12.3 | X (Spot) | X (Spot) |  | X
Components | Fastening of Exterior Wall - Covering and Connections |  | 1705.12.3 | X (Spot) | X (Spot) |  | X
SEISMIC FORCE RESISTANCE INSPECTIONS (as required by VUSBC 1705.13)
( Note: SDC refers to Seismic Design Category. )
Structural Steel | Welding and Bolting (SDC = B or C or D) |  | 1705.13.1, AISC 341 | X (Spot)
Wood | Field Glueing (SDC = C or D) |  | 1705.13.2 | X
Wood | Fastening Of Seismic Force Resistance System (SDC = C or D) |  | 1705.13.2 | X (Spot) |  |  | X
Light Gage Steel | Fastening (SDC = C or D) |  | 1705.13.3 | X (Spot) |  |  | X
Light Gage Steel | Special Bolted Moment Frames (SDC = D) |  | 1705.13.9 | X (Spot)
Components | Mechanical & Electrical - Anchorage and Labeling (SDC = C or D) |  | 1705.13.4, 1705.13.6 | X (Spot)
Components | Architectural - Cladding, Veneer, Non-Bearing Walls (SDC = D) |  | 1705.13.5 | X (Spot)
Components | Access Floors (SDC = D) |  | 1705.13.5.1 | X (Spot)
Components | Storage Racks (SDC = D) |  | 1705.13.7 | X (Spot)
SEISMIC RESISTANCE TESTING (as required by VUSBC 1705.14)
Structural Steel | Steel Systems and Elements |  | 1705.14.1, AISC 341
Non-Structural | Components-Mfr's Certificate of Compliance |  | 1705.14.2 |  | 2 |  |  | 3
Non-Structural | Designated Systems-Certificate of Compliance |  | 1705.14.3 |  | 2 |  |  | 3
Structural | Isolation Systems |  | 1705.14.4 | X
WOOD & LIGHT GAGE STEEL CONSTRUCTION
Fabrication | Quality Control Inspection Of Shop |  | 1704.2.5 |  | 2 |  |  | X, 1
Sheathing | Grade Stamp, Thickness & Fastening |  | Specs, 1703.5 | X | X (Spot) |  | X
Wood | Grade Stamp |  | Specs, 1703.5 |  | X (Spot) |  | X
Wood/Light Gage | Diaphragm Fastening Per Code And Drawings |  | 1705.2.2, 1705.5.1 | X (Spot) | X (Spot) |  | X
Trusses | Shop Drawings |  | Specs |  | X
Trusses | Truss Placement, Bracing and Fastening & Anchorage |  | Specs, 1705.2.4, 1705.5.2 |  | X (Spot) |  | X
Mass Timber | Shop Drawings |  | Specs |  | X
Mass Timber | Erection |  | Specs, 1705.5.3 | X (Spot) | X (Spot) |  | X
Mass Timber | Anchors and Connections - Type, Equipment, Installation method |  | 1705.5.3 | X(Spot) |  |  | X
Mass Timber | Adhesive Anchors for Sustained Tension Loads |  | 1705.5.3 | X | X (Spot)
Mass Timber | Sealants and Adhesives |  | 1705.20, 703.7 | X (Spot) | X (Spot) |  | X | 3
Laminates | Shop Drawings |  | Specs |  | X
Laminates | Identification Per Shop Drawings |  | Specs |  | X (Spot) |  | X
FIREPROOFING
Spray-on | Manufacturer's Data |  | Specs |  | X |  |  | 3
Spray-on | Surface Conditions |  | 1705.15.2 | X
Spray-on | Application |  | 1705.15.3 | X |  |  |  | 3
Spray-on | Thickness |  | 1705.15.4 | X
Spray-on | Density |  | 1705.15.5 | X
Spray-on | Bond Strength |  | 1705.15.6 | X
Mastic/Intumescent | Fire-Resistant Coatings - Materials, Application |  | 1705.16 | X | X (Spot) |  | X | 3
GWB Fireproof | Manufacturer's Data |  | Specs |  | X |  |  | 3
GWB Fireproof | Placement Of Materials |  | Specs |  | X (Spot) |  | X
Fire Wall Assembly | Manufacturer's Data |  | Specs, 706.2 |  | X |  |  | 3
Fire Wall Assembly | Placement Of Materials |  | Specs, 706.2 |  | X (Spot) |  | X
EXTERIOR INSULATION & FINISH SYSTEMS (EIFS)
Materials | Manufacturer's Data |  | Specs |  | X |  |  | 3
Preparation | Condition Of Sheathing Substrate |  | Specs, 1705.17.1 |  | X (Spot) |  | X
Application | Methods, Proportions & Thickness Of Installation |  | Specs, 1705.17.1 | X (Spot) | X (Spot) |  | X
SMOKE CONTROL ( see note 5 )
Ducts | Device Location And Air Duct Leakage |  | 1705.19.1 |  |  | X
System | Pressure Difference, Flow Measurements & Detection Testing |  | 1705.19.1 |  |  | X
Controls | Activation Sequence |  | 1705.19.1 |  |  | X
STRUCTURAL OBSERVATIONS ( see note 7 )
Struct. Observations | Structural Systems, Details, Load Paths |  | Specs, 1704.6
NOTES:
1 | Fabricator, supplier, ready-mixed plant or other production plant shall provide certificates from an approved
independent inspection, testing or quality assurance agency attesting that the plant meets at least one of the
following criteria:
a. The plant is a certified production plant meeting the quality assurance standards of a
recognized national standards organization for that product.
b. The plant maintains an agreement with an independent inspection or quality assurance
agency to conduct periodic in-plant quality assurance inspections. The frequency of these
inspections shall not be less than one every six months.
c. The plant has an in-shop quality assurance inspection program by an independent testing
or quality assurance agency for the work/product to be provided on this project.
2 | A/E shall review fabricator/supplier/producer certificates for conformance with appropriate
standards of practice and quality assurance.
3 | Contractor/supplier shall submit manufacturer's certificates of compliance for the
materials/products.
4 | Reviews records and test results for conformance with requirements.
5 | Special Inspection firm shall have expertise in fire protection engineering, mechanical engineering, and
certification as an air balancer. The special inspector listed on the cover page and the Agency are
responsible for verifying that the inspector (s) for smoke control is qualified as required by VUSBC 1705.19.2.
6 | Unless noted otherwise, the reference numbers listed refer to the 2021 VUSBC.
7 | The Owner's structural observer shall submit a written statement to DEB identifying the frequency and extent of structural observations
as required by VUSBC 1704.6.